## Raw data
|  |  | n.b: Enter date and times in the format 01/12/18 13:00 |  |  |  | http://gridreferencefinder.com/batchConvert/batchConvert.php
|  | Tube 1 | [8 empty] | Tube 2 | [8 empty] | Tube 3 | [8 empty] | Tube 4
Group | Grid square | Barcode | Six figure grid ref |  | Lat1 | Long1 | Date and time put out | Date and time retrieved | Hours out | NO2 conc1 / µg m-3 | Barcode | Six figure grid ref |  | Lat2 | Long2 | Date and time put out | Date and time retrieved |  | NO2 conc2 / µg m-3 | Barcode | Six figure grid ref |  | Lat3 | Long3 | Date and time put out | Date and time retrieved |  | NO2 conc3 / µg m-3 | Barcode | Six figure grid ref |  | Lat4 | Long4 | Date and time put out | Date and time retrieved |  | NO2 conc4 / µg m-3
1 | 5572 | M118 | 555 725 | ST5580072100 | 51.4462 | -2.6374 | 2022-10-12 12:03 | 2022-11-09 17:07 | 677.0667 | 4.8358 | M1218 | 555 724 | ST5550072400 | 51.4488 | -2.6418 | 2022-10-12 12:14 | 2022-11-09 17:14 | 677 | 5.4039 | M1318 | 554 723 | ST5540072300 | 51.4479 | -2.6432 | 2022-10-12 12:22 | 2022-11-09 17:26 | 677.0667 | 5.9709 | M1418 | 559 727 | ST5590072700 | 51.4516 | -2.636 | 2022-10-12 12:36 | 2022-11-09 17:37 | 677.0167 | 15.621
2 | 5573 | H0118 | 559 729 | ST5590072900 | 51.4534 | -2.6361 | 15/10/22 2:43pm |  | #VALUE! | #VALUE! | H0218 | 557 730 | ST5570073000 | 51.4542 | -2.6389 | 15/10/22 2:50pm |  | #VALUE! | #VALUE! | H0318 | 554 731 | ST5540073100 | 51.4551 | -2.6433 | 15/10/22 2:57pm |  | #VALUE! | #VALUE! | H0418 | 552 739 | ST5520073900 | 51.4623 | -2.6463 | 15/10/22 3:07pm |  | #VALUE! | #VALUE!
3 | 5574 | Z0118 | 552 740 | ST5520074000 | 51.4632 | -2.6463 | 2022-10-11 15:15 |  | -1076295.25 | #VALUE! | Z0218 | 556743 | ST5560074300 | 51.4659 | -2.6406 | 2022-10-11 15:34 |  | -1076295.5667 | #VALUE! | Z0318 | 554 742 | ST5540074200 | 51.465 | -2.6434 | 2022-10-11 15:23 |  | -1076295.3833 | #VALUE! | Z0418 | 554 743 | ST5540074300 | 51.4659 | -2.6434 | 2022-10-11 15:30 |  | -1076295.5 | #VALUE!
4 | 5575 | T1118 | 554 756 | ST5540075600 | 51.4776 | -2.6436 | 2022-10-12 12:56 | 2022-11-09 12:05 | 671.15 | 6.0236 | T1218 | 551 757 | ST5510057 00 |  |  | 2022-10-12 13:08 | 2022-11-09 12:22 | 671.2333 | 18.0456 | T1318 | 556 752 | ST5560052 00 |  |  | 2022-10-12 13:31 | 2022-11-09 12:37 | 671.1 | 7.7419 | T1418 | 558 750 |  | 51.4839 | -2.6408 | 2022-10-12 13:44 | 2022-11-09 12:46 | 671.0333 | 7.17
5 | 5576 | L1118 | 555 765 | ST5550076500 | 51.4857 | -2.6423 | 2022-10-11 15:00 | 2022-11-09 14:53 | 695.8833 | 24.0332 | L1218 | 552 766 | ST5520076600 | 51.4866 | -2.6466 | 2022-10-11 15:09 | 2022-11-09 14:36 | 695.45 | 22.3904 | L1318 | 553 769 | ST5530076900 | 51.4893 | -2.6452 | 2022-10-11 15:15 | 2022-11-09 14:43 | 695.4667 | 8.5758 | L1418 | 556 763 | ST5560076300 | 51.4534 | -2.626 | 2022-10-11 15:32 | 2022-11-09 14:59 | 695.45 | 8.0234
6 | 5672 | F0118 | 568 726 | ST5680072600 | 51.4507 | -2.6231 | 2022-10-11 12:16 | 2022-07-11 10:42 | -2209.5667 | 1.127 | F0218 | 569 726 | ST5690072600 | 51.4507 | -2.6216 | 2022-11-10 12:21 | 2022-07-11 10:40 | -2929.6833 | 0.84999 | F0318 | 567 728 | ST5670072800 | 51.4525 | -2.6245 | 2022-11-10 12:06 | 2022-07-11 10:35 | -2929.5167 | 0.85004 | F0418 | 566 729 | ST5660072900 | 51.4624 | -2.6247 | 2022-11-10 11:50 | 2022-07-11 10:39 | -2929.1833 | 0.85013
7 | 5673 | H1118 | 561 732 | ST5610073200 | 51.4561 | -2.6332 | 2022-11-10 12:05 |  | -1077012.0833 | -0.0073218 | H1218 | 562 731 | ST5620073100 | 51.4552 | -2.6318 | 2022-11-10 12:47 |  | -1077012.7833 | #VALUE! | H1318 | 563 736 | ST5630073600 | 51.4597 | -2.6304 | 2022-10-11 13:28 | 2022-11-10 13:27 | 719.9833 | 29.0999 | H1418 | 567 739 | ST5670073900 | 51.4651 | -2.6218 | 2022-10-11 13:58 |  | -1076293.9667 | -0.013396
8 | 5674 | K1118 | 569 749 | ST5690074900 | 51.4714 | -2.6219 | 2022-10-11 11:34 | 2022-11-09 11:12 | 695.6333 | 8.0213 | K1218 | 563 746 | ST5630074600 | 51.4687 | -2.6305 | 2022-10-11 12:12 | 2022-11-09 11:20 | 695.1333 | 8.5799 | K1318 | 565 741 | ST5650074100 | 51.4642 | -2.6276 | 2022-10-11 12:26 | 2022-11-09 11:28 | 695.0333 | 11.3457 | K1418 | 569 742 | ST5690074200 | 51.4795 | -2.6292 | 2022-10-11 12:38 | 2022-11-09 11:38 | 695 | 11.3462
9 | 5675 | U1118 | 568 759 | ST5680075900 | 51.4804 | -2.6235 | 2022-10-15 14:45 | 2022-11-09 14:45 | 600 | 29.1548 | U1218 | 566 759 | ST5660075900 | 51.4804 | -2.6264 | 2022-10-15 14:55 |  | -1076390.9167 | #VALUE! | U1418 | 561 754 | ST5610075400 | 51.4758 | -2.6335 | 2022-10-15 15:33 | 2022-11-09 14:24 | 598.85 | 24.077 | U1318 | 564 758 | ST5640075800 | 51.4867 | -2.625 | 2022-10-15 15:03 | 2022-11-09 14:10 | 599.1167 | 5.465
10 | 5676 | C1118 | 567 760 | ST5670076000 | 51.4813 | -2.6249 | 2022-10-12 14:39 | 2022-11-08 16:53 | 650.2333 | 12.1274 | C1218 | 563 764 | ST5630076400 | 51.4849 | -2.6307 | 2022-10-12 14:48 | 2022-11-09 12:40 | 669.8667 | 12.9193 | C1318 | 563 768 | ST5630076800 | 51.4885 | -2.6308 | 2022-10-12 14:55 | 2022-11-09 12:51 | 669.9333 | 9.4763 | C1418 | 567 766 | ST5670076600 | 51.4535 | -2.6116 | 2022-10-12 15:04 | 2022-11-09 13:03 | 669.9833 | 9.4756
11 | 5772 | X0118 | 579728 | ST5790072800 | 51.4526 | -2.6073 | 2022-10-11 11:30 |  | -1076291.5 | -0.0087549 | X0218 | 577720 | ST5770072000 | 51.4454 | -2.61 | 2022-10-11 11:40 |  | -1076291.6667 | -0.0083978 | X0418 | 577729 | ST5770072900 | 51.4535 | -2.6102 | 2022-10-11 11:46 |  | -1076291.7667 | -0.0091119 | X0318 | 576729 | ST5760072900 | 51.4571 | -2.6102 | 2022-10-11 11:53 |  | -1076291.8833 | -0.014825
12 | 5773 | Y0318 | 579 730 | ST5790073000 | 51.4544 | -2.6073 | 2022-10-11 11:46 | 2022-11-09 17:21 | 701.5833 | 11.2397 | Y0118 | 579 731 | ST5790073100 | 51.4553 | -2.6073 | 2022-10-11 11:42 | 2022-11-09 17:24 | 701.7 | 9.0473 | Y0418 | 577 730 | ST5770073000 | 51.4544 | -2.6102 | 2022-10-11 11:56 | 2022-11-09 17:27 | 701.5167 | 22.7446 | Y0218 | 577 733 | ST5770073300 | 51.4715 | -2.6133 | 2022-10-11 12:06 | 2022-11-09 17:31 | 701.4167 | 30.4181
13 | 5774 | X1118 | 571 741 | ST5710074100 | 51.4642 | -2.6189 | 2022-10-11 13:36 | N/A | #VALUE! | #VALUE! | X1218 | 572 545 | ST5720054500 | 51.288 | -2.6151 | 2022-10-11 13:49 | 2022-11-09 14:22 | 696.55 | 10.7693 | X1318 | 574 746 | ST5740074600 | 51.4688 | -2.6147 | 2022-10-11 13:58 | 2022-11-09 14:29 | 696.5167 | 38.908 | X1418 | 575 749 | ST5750074900 | 51.4786 | -2.6162 | 2022-10-11 14:06 | 2022-11-09 15:04 | 696.9667 | 17.3793
14 | 5775 | S0118 | 570 750 | ST5700075000 | 51.4723 | -2.6205 | 2022-10-12 14:15 | 2022-11-08 12:02 | 645.7833 | 8.0454 | S0218 | 577 750 | ST5770075000 | 51.4724 | -2.6104 | 2022-10-12 14:44 | 2022-11-08 12:57 | 646.2167 | 19.9335 | S0318 | 578 756 | ST5780075600 | 51.4778 | -2.609 | 2022-10-12 15:05 | 2022-11-08 12:34 | 645.4833 | 19.9562 | S0418 | 573 757 | ST5730075700 | 51.4849 | -2.6178 | 2022-10-12 15:20 | 2022-11-08 12:20 | 645 | 21.7585
15 | 5776 | A1418 | 573 761 | ST5730076100 | 51.4822 | -2.6163 | 2022-12-10 13:33 |  | -1077733.55 | #VALUE! | A1218 | 578 766 | ST5780076600 | 51.4868 | -2.6092 | 2022-12-10 13:50 |  | -1077733.8333 | #VALUE! | A1318 | 579 769 | ST5790076900 | 51.4895 | -2.6078 | 2022-12-10 13:55 |  | -1077733.9167 | #VALUE! | A1118 | 572 764 | ST5720076400 | 51.4518 | -2.5957 | 2022-11-10 13:41 |  | -1077013.6833 | #VALUE!
16 | 5872 | Q0218 | 584 729 | ST5840072900 | 51.4535 | -2.6001 | 2022-10-11 12:22 | 2022-11-09 15:01 | 698.65 | 22.8379 | Q0118 | 582 729 | ST5820072900 | 51.4535 | -2.603 | 2022-10-11 12:28 | 2022-11-09 15:04 | 698.6 | 27.7903 | Q0318 | 582 725 | ST5820072500 | 51.4499 | -2.6029 | 2022-10-11 13:04 | 2022-11-09 15:10 | 698.1 | 29.4616 | Q0418 | 587 727 | ST5870072700 | 51.4562 | -2.6059 | 11/10/2022 13:22 PM | 2022-11-09 15:18 | #VALUE! | #VALUE!
17 | 5873 | R1118 | 583730 | ST5830073000 | 51.4544 | -2.6015 | 2022-10-12 12:22 | 2022-11-09 14:11 | 673.8167 | 28.8124 | R1218 | 584730 | ST5840073000 | 51.4544 | -2.6001 | 2022-10-12 12:30 | 2022-11-09 14:21 | 673.85 | 21.9675 | R1318 | 582731 | ST5820073100 | 51.4553 | -2.603 | 2022-10-12 12:06 | 2021-11-09 14:15 | -8085.85 | -1.1178 | R1418 | 580732 | ST5800073200 | 51.4679 | -2.6003 | 2022-10-12 12:14 | 2022-11-09 14:00 | 673.7667 | 48.7772
18 | 5874 | G0118 | 586 740 | ST5860074000 | 51.4634 | -2.5973 | 2022-10-11 11:40 |  | -1076291.6667 | -0.0091119 | G0218 | 586 741 | ST5860074100 | 51.4643 | -2.5973 | 2022-10-11 11:50 |  | -1076291.8333 | -0.009469 | G0318 | 23 | ST23002300 | 51.0012 | -3.0987 | 2022-10-11 11:55 |  | -1076291.9167 | -0.0083978 | G0418 | 584 745 | ST5840074500 | 50.7909 | -3.4201 | 2022-10-11 12:00 |  | -1076292 | -0.014825
19 | 5875 | Z1118 | 581 750 | ST5810075000 | 51.4724 | -2.6046 | 2022-12-10 12:13 | NA | #VALUE! | #VALUE! | Z1218 | 580754 | ST5800075400 | 51.476 | -2.6061 | 2022-10-12 12:30 | 2022-11-09 12:45 | 672.25 | 9.4436 | Z1318 | 581 755 | ST5810075500 | 51.4769 | -2.6047 | 2022-10-12 12:35 | 2022-11-09 12:43 | 672.1333 | 6.0148 | Z1418 |  | ST0000 | 51.4868 | -2.5933 | 2022-10-12 12:54 | NA | #VALUE! | #VALUE!
20 | 5876 | P1218 | 589765 | ST5890076500 | 51.4859 | -2.5933 | 2022-10-17 11:00 | 2022-11-08 17:31 | 534.5167 | 17.6286 | P1118 | 588765 | ST5880076500 | 51.4859 | -2.5947 | 2022-10-17 11:04 | 2022-11-08 17:36 | 534.5333 | 18.347 |  | 587764 | ST5870076400 | 51.485 | -2.5962 | 2022-10-17 11:11 | 2022-11-08 17:39 | 534.4667 | 20.5063 | P1418 | 589766 | ST5890076600 | 51.4554 | -2.5886 | 2022-10-17 11:17 | 2022-11-08 17:33 | 534.2667 | 16.9176
21 | 5972 | J1118 | 595 728 | ST5950072800 | 51.4527 | -2.5842 | 2022-12-10 12:57 |  | -1077732.95 | -0.015161 | J1218 | 597 728 | ST5970072800 | 51.4527 | -2.5814 | 2022-10-12 13:07 |  | -1076317.1167 | -0.014467 | J1318 | 595 731 | ST5950073100 | 51.4554 | -2.5843 | 2022-12-10 13:26 |  | -1077733.4333 | -0.021223 | J1418 | 592 731 | ST5920073100 | 51.459 | -2.5872 | 2022-10-12 13:34 |  | -1076317.5667 | -0.010897
22 | 5973 | K0118 | 590 735 | ST5900073500 | 51.459 | -2.5915 | 2022-10-11 11:52 | 2022-11-09 13:44 | 697.8667 | 40.4848 | K0218 | 590 730 | ST5900073000 | 51.4545 | -2.5915 | 2022-10-11 12:05 | 2022-11-09 14:05 | 698 | 15.7019 | K0318 | 590 733 | ST5900073300 | 51.4572 | -2.5915 | 2022-11-10 12:25 | NA | #VALUE! | #VALUE! | K0418 | 593 735 | ST5930073500 | 51.4644 | -2.5858 | 2022-10-11 12:32 | 2022-11-09 13:52 | 697.3333 | 41.0668
23 | 5974 | Y1118 | 590 743 | ST5900074300 | 51.4662 | -2.5916 | 2022-10-15 16:25 |  | -1076392.4167 | #VALUE! | Y1218 | 592 745 | ST5920074500 | 51.468 | -2.5888 | 2022-10-15 16:40 | 09/11/2022 13.24 | #VALUE! | #VALUE! | Y1318 | 592 744 | ST5920074400 | 51.4671 | -2.5887 | 2022-10-15 16:50 | 2022-11-09 13:28 | 596.6333 | 12.5728 | Y1418 | 594 741 | ST5940074100 | 50.7909 | -3.4201 | 2022-10-15 17:05 | 09/11/2022 13.34 | #VALUE! | #VALUE!
24 | 5975 | E1118 | 593 752 | ST5930075200 | 51.4743 | -2.5874 | 2022-10-21 18:32 | 2022-11-09 14:02 | 451.5 | 15.7631 | E1218 | 595 755 | ST5950075500 | 51.477 | -2.5845 | 2022-10-21 18:38 | 2022-11-09 14:09 | 451.5167 | 19.167 | E1318 | 593 757 | ST5930075700 | 51.4788 | -2.5875 | 2022-10-21 18:47 | 2022-11-09 14:20 | 451.55 | 9.804 |  |  | ST0000 | 51.486 | -2.5875 |  |  | 0 | #VALUE!
25 | 5976 | G1118 | 595 768 | ST5950076800 | 51.4887 | -2.5847 | 2022-10-12 15:15 | 2022-11-09 14:08 | 670.8833 | 29.5112 | G1218 | 595763 | ST5950076300 | 51.4842 | -2.5846 | 2022-10-12 15:32 | 2022-11-09 14:17 | 670.75 | 17.4857 | G1318 | 593761 | ST5930076100 | 51.4824 | -2.5875 | 2022-10-12 15:41 | 2022-11-09 14:23 | 670.7 | 31.8112 | G1418 | 593765 | ST5930076500 | 51.4501 | -2.5669 | 2022-10-12 | 2022-11-09 14:02 | 686.0333 | 13.7352
26 | 6072 | R0118 | 600 723 | ST6000072300 | 51.4483 | -2.577 | 2022-10-12 12:51 | 2022-11-08 13:41 | 648.8333 | 26.9605 | R0218 | 600 724 | ST6000072400 | 51.4492 | -2.577 | 2022-10-11 12:56 | 2022-11-08 13:45 | 672.8167 | 28.8553 | R0318 | 603 724 | ST6030072400 | 51.4492 | -2.5727 | 2022-10-11 13:04 | 2022-11-08 13:49 | 672.75 | -1.9879 | R0418 | 607 725 | ST6070072500 | 51.4591 | -2.5728 | 2022-10-11 13:11 | 2022-11-08 13:56 | 672.75 | 28.2869
27 | 6073 | P0118 | 602 735 | ST6020073500 | 51.4591 | -2.5742 | 2022-10-11 12:00 | 2022-11-09 13:52 | 697.8667 | 25.0662 | P0218 | 601 733 | ST6010073300 | 51.4573 | -2.5757 | 2022-10-11 12:07 | 2022-11-09 13:57 | 697.8333 | 22.3139 | P0318 | 602 734 | ST6020073400 | 51.4582 | -2.5742 | 2022-10-11 12:14 | 2022-11-09 14:01 | 697.7833 | 19.5619 | P0418 | 603 735 | ST6030073500 | 51.4645 | -2.57 | 2022-10-11 12:21 | 2022-11-09 14:06 | 697.75 | 36.6362
28 | 6074 | C0118 | 602 742 | ST6020074200 | 51.4654 | -2.5743 | 2022-10-15 14:39 | 2022-11-07 17:11 | 554.5333 | 44.0191 | C0218 | 607 745 | ST6070074500 | 51.4681 | -2.5672 | 2022-10-15 15:02 | 2022-11-07 16:56 | 553.9 | 28.8061 | C0318 | 606 742 | ST6060074200 | 51.4654 | -2.5686 | 2022-10-15 15:12 | 2022-11-07 16:48 | 553.6 | 21.8801 | C0418 | 605 741 | ST6050074100 | 51.4762 | -2.5658 | 2022-10-15 15:23 | 2022-11-07 16:44 | 553.35 | 32.3071
29 | 6075 | S1118 | 609 752 | ST6090075200 | 51.4744 | -2.5644 | 2022-10-11 12:28 | 2022-11-09 13:15 | 696.7833 | 35.584 | S1218 | 607 753 | ST6070075300 | 51.4753 | -2.5672 | 2022-10-11 12:35 | 2022-11-09 12:45 | 696.1667 | 38.3756 | S1318 | 605 750 | ST6050075000 | 51.4726 | -2.5701 | 2022-10-11 12:43 | 2022-11-09 13:04 | 696.35 | 27.3282 | S1418 | 608 754 | ST6080075400 | 51.4897 | -2.5689 | 2022-10-11 12:53 | 2022-11-09 12:52 | 695.9833 | 23.4776
30 | 6076 | D0118 | 601 769 | ST6010076900 | 51.4896 | -2.5761 | 2022-10-15 15:00 | 2022-11-09 13:27 | 598.45 | 22.8089 | D0218 | 603 767 | ST6030067 00 |  |  | 2022-10-15 15:26 | 2022-11-09 13:12 | 597.7667 | 20.9063 | D0318 | 604 768 | ST6040076800 | 51.4888 | -2.5717 | 2022-10-15 15:37 | 2022-11-09 13:22 | 597.75 | 27.3358 | D0418 | 606 769 | ST6060076900 | 51.4502 | -2.5511 | 2022-10-15 15:50 | 2022-11-09 13:00 | 597.1667 | 15.1356
31 | 6172 | D1118 | 616 727 | ST6160072700 | 51.452 | -2.554 | 2022-10-12 11:57 | 2022-11-09 11:59 | 672.0333 | 22.5988 | D1218 | 615 730 | ST6150073000 | 51.4547 | -2.5555 | 2022-10-12 12:06 | 2022-11-09 11:36 | 671.5 | 14.0324 | D1318 | 610 727 | ST6100072700 | 51.4519 | -2.5626 | 2022-10-12 12:23 | 2022-11-09 11:46 | 671.3833 | 24.9102 | D1418 | 618 725 | ST6180072500 | 51.4556 | -2.5569 | 2022-10-12 12:43 | na | #VALUE! | #VALUE!
32 | 6173 | U0118 | 615 733 | ST6150073300 | 51.4574 | -2.5555 | 14/10/2022 16:01 |  | #VALUE! | #VALUE! | U0218 | 617 736 | ST6170073600 | 51.4601 | -2.5527 | 2022-10-14 16:32 |  | -1076368.5333 | -0.010182 | U0318 | 616 731 | ST6160073100 | 51.4556 | -2.5541 | 2022-10-14 16:48 |  | -1076368.8 | -0.0066121 | U0418 | 614 731 | ST6140073100 | 51.4663 | -2.5585 | 2022-10-14 16:58 |  | -1076368.9667 | -0.010182
33 | 6174 | E0118 | 609 740 | ST6090074000 | 51.4636 | -2.5642 | 2022-11-10 15:15 |  | -1077015.25 | 0.0023121 | E0218 | 615 742 | ST6150074200 | 51.4655 | -2.5556 | 2022-11-10 15:32 |  | -1077015.5333 | 0.0023121 | E0418 | 616 745 | ST6160074500 | 51.4682 | -2.5542 | 2022-11-10 15:43 |  | -1077015.7167 | 0.0023121 | E0318 | 613 743 | ST6130074300 | 50.7909 | -3.4201 | 2022-11-10 15:52 |  | -1077015.8667 | 0.0023121
34 | 6175 |  |  | ST0000 | 50.7909 | -3.4201 |  |  | 0 | #DIV/0! |  |  | ST0000 | 50.7909 | -3.4201 |  |  | 0 | #DIV/0! |  |  | ST0000 | 50.7909 | -3.4201 |  |  | 0 | #DIV/0! |  |  | ST0000 | 51.4834 | -2.5558 |  |  | 0 | #DIV/0!
35 | 6176 | M0218 | 610 767 | ST6100076700 | 51.4879 | -2.5631 | 2022-12-10 12:13 | 2022-07-11 12:08 | -3648.0833 | -2.5829 | M0318 | 619 765 | ST6190076500 | 51.4862 | -2.5501 | 2022-10-12 13:04 | 2022-11-07 12:33 | 623.4833 | 24.3585 | M0118 | 618 764 | ST6180076400 | 51.4853 | -2.5515 | 2022-10-12 13:15 | 2022-11-07 12:38 | 623.3833 | 13.8826 | M0418 | 615 762 | ST6150076200 | 51.4538 | -2.5425 | 2022-10-12 13:29 | 2022-11-07 12:46 | 623.2833 | 16.3511
36 | 6272 | Q1118 | 621 728 | ST6210072800 | 51.4529 | -2.5468 | 2022-10-14 16:07 |  | -1076368.1167 | -0.0091113 | Q1218 | 621 729 | ST6210072900 | 51.4538 | -2.5468 | 2022-10-14 16:13 | 2022-11-07 | 559.7833 | 12.0274 | Q1318 | 622 729 | ST6220072900 | 51.4538 | -2.5454 | 2022-10-14 16:18 |  | -1076368.3 | -0.0069691 | Q1418 | 624 729 | ST6240072900 | 51.4583 | -2.5483 | 2022-10-14 16:25 |  | -1076368.4167 | -0.005898
37 | 6273 | J0118 | 620 737 | ST6200073700 | 51.461 | -2.5484 | 2022-11-10 12:30 | 2022-07-11 12:03 | -2928.45 | -2.5615 | J0218 | 622 736 | ST6220073600 | 51.4601 | -2.5455 | 2022-10-11 12:47 | 2022-11-07 12:10 | 647.3833 | 21.6784 | J0318 | 621 735 | ST6210073500 | 51.4592 | -2.5469 | 2022-10-11 12:51 | 2022-11-07 12:14 | 647.3833 | 24.0528 | J0418 | 620 734 | ST6200073400 | 51.4664 | -2.5427 | 2022-10-11 13:02 | 2022-11-07 12:21 | 647.3167 | 11.5883
38 | 6274 | B1118 | 623 745 | ST6230074500 | 51.4682 | -2.5441 | 15/10/2022 12:45 | 07/11/2022 11:05 | #VALUE! | #VALUE! | B1218 | 626 745 | ST6260074500 | 51.4682 | -2.5398 | 15/10/2022 12:53 | 2022-11-07 11:09 | #VALUE! | #VALUE! | B1318 | 629 744 | ST6290074400 | 51.4673 | -2.5355 | 15/10/2022 12:53 | 2022-11-07 11:17 | #VALUE! | #VALUE! | B1418 | 624 743 | ST6240074300 | 50.7909 | -3.4201 | 15/10/2022 13:09 | 2022-11-07 11:23 | #VALUE! | #VALUE!
39 | 6275 |  |  | ST0000 | 50.7909 | -3.4201 |  |  | 0 | #DIV/0! |  |  | ST0000 | 50.7909 | -3.4201 |  |  | 0 | #DIV/0! |  |  | ST0000 | 50.7909 | -3.4201 |  |  | 0 | #DIV/0! |  |  | ST0000 | 51.4835 | -2.5486 |  |  | 0 | #DIV/0!
40 | 6276 | N1118 | 621 761 | ST6210076100 | 51.4826 | -2.5472 | 2022-12-10 15:50 |  | -1077735.8333 | -0.0090997 | N1218 | 625 760 | ST6250076000 | 51.4817 | -2.5414 | 2022-10-12 16:02 |  | -1076320.0333 | -0.015895 | N1318 | 624 762 | ST6240076200 | 51.4835 | -2.5429 | 2022-10-12 16:10 |  | -1076320.1667 | -0.0062553 | N1418 | 620 762 | ST6200076200 | 51.4539 | -2.5267 | 2022-10-12 16:21 |  | -1076320.35 | -0.01054
41 | 6372 | T0118 | 632 726 | ST6320072600 | 51.4512 | -2.531 | 2022-10-12 15:11 | 2022-11-09 14:49 | 671.6333 | 7.7358 | T0218 | 635 724 | ST6350072400 | 51.4494 | -2.5266 | 2022-10-12 15:21 | 2022-11-09 14:43 | 671.3667 | 9.456 | T0318 | 639 725 | ST6390072500 | 51.4503 | -2.5209 | 2022-10-12 15:29 | 2022-11-09 14:36 | 671.1167 | 19.7666 | T0418 | 635 729 | ST6350072900 | 51.4557 | -2.5267 | 2022-10-12 15:40 | 2022-11-09 14:28 | 670.8 | 22.6403
42 | 6373 | F1118 | 633 734 | ST6330073400 | 51.4584 | -2.5296 | 2022-12-10 16:25 |  | -1077736.4167 | -0.0073168 | F1218 | 637 734 | ST6370073400 | 51.4584 | -2.5239 | 2022-10-12 16:36 |  | -1076320.6 | -0.0080405 | F1318 | 638 732 | ST6380073200 | 51.4566 | -2.5224 | 2022-10-12 16:44 |  | -1076320.7333 | -0.010183 | F1418 | 635 731 | ST6350073100 | 51.4701 | -2.5312 | 2022-10-12 16:52 |  | -1076320.8667 | -0.0080405
43 | 6374 | L0118 | 633 741 | ST6330074100 | 51.4647 | -2.5297 | 2022-10-14 11:54 | 2022-11-08 12:48 | 600.9 | 12.4835 | L0218 | 638 744 | ST6380074400 | 51.4674 | -2.5225 | 2022-10-14 12:06 | 2022-11-08 12:56 | 600.8333 | 13.7641 | L0318 | 635 745 | ST6350074500 | 51.4683 | -2.5269 | 2022-10-14 12:18 | 2022-11-08 13:03 | 600.75 | 9.2882 | L0418 | 632 747 | ST6320074700 | 51.4773 | -2.5241 | 2022-10-14 12:31 | 2022-11-08 13:10 | 600.65 | 6.7306
44 | 6375 | N0118 | 630 754 | ST6300075400 | 51.4763 | -2.5341 | 2022-12-10 11:49 | N/A | #VALUE! | #VALUE! | N0218 | 632 752 | ST6320075200 | 51.4746 | -2.5312 | 2022-10-12 11:57 | 2022-11-09 12:15 | 672.3 | 16.3021 | N0318 | 633 754 | ST6330075400 | 51.4764 | -2.5298 | 2022-12-10 12:02 | N/A | #VALUE! | #VALUE! | N0418 | 637 755 | ST6370075500 | 50.7909 | -3.4201 | 2022-12-10 12:14 |  | -1077732.2333 | #VALUE!
45 | 6376 |  |  | ST0000 | 50.7909 | -3.4201 |  |  | 0 | #DIV/0! |  |  | ST0000 | 50.7909 | -3.4201 |  |  | 0 | #DIV/0! |  |  | ST0000 | 50.7909 | -3.4201 |  |  | 0 | #DIV/0! |  |  | ST0000 |  |  |  |  | 0 | #DIV/0!
39 | 62695 | B0118 | 627 752 | ST6270075200 | 51.4745 | -2.5384 | 2022-10-16 16:56 | 39 | -1075480.9333 | -0.003759 | B0218 | 626 750 | ST6260075000 | 51.4727 | -2.5399 | 2022-10-16 17:42 |  | -1076417.7 | -0.0073258 | B0318 | 626 748 | ST6260074800 | 51.4709 | -2.5398 | 17:46 |  | -17.7667 | -270.8051 | B0418 | 628 751 | ST6280051 00 |  |  | 2022-10-16 17:59 |  | -1076417.9833 | -0.0058978
ST0000

## Data table for input into 3D
DATE | Lat1 | Long1 | NO2 concentration /ppm
2022-11-23 | 51.4462 | -2.6374 | 4.8358
2022-11-26 | 51.4776 | -2.6436 | 6.0236
2022-11-27 | 51.4857 | -2.6423 | 24.0332
2022-11-28 | 51.4507 | -2.6231 | 1.127
2022-11-30 | 51.4714 | -2.6219 | 8.0213
2022-12-01 | 51.4804 | -2.6235 | 29.1548
2022-12-02 | 51.4813 | -2.6249 | 12.1274
2022-12-04 | 51.4544 | -2.6073 | 11.2397
2022-12-06 | 51.4723 | -2.6205 | 8.0454
2022-12-08 | 51.4535 | -2.6001 | 22.8379
2022-12-09 | 51.4544 | -2.6015 | 28.8124
2022-12-12 | 51.4859 | -2.5933 | 17.6286
2022-12-14 | 51.459 | -2.5915 | 40.4848
2022-12-16 | 51.4743 | -2.5874 | 15.7631
2022-12-17 | 51.4887 | -2.5847 | 29.5112
2022-12-18 | 51.4483 | -2.577 | 26.9605
2022-12-19 | 51.4591 | -2.5742 | 25.0662
2022-12-20 | 51.4654 | -2.5743 | 44.0191
2022-12-21 | 51.4744 | -2.5644 | 35.584
2022-12-22 | 51.4896 | -2.5761 | 22.8089
2022-12-23 | 51.452 | -2.554 | 22.5988
2023-01-02 | 51.4512 | -2.531 | 7.7358
2023-01-04 | 51.4647 | -2.5297 | 12.4835
2023-01-08 | 51.4488 | -2.6418 | 5.4039
2023-01-12 | 51.4866 | -2.6466 | 22.3904
2023-01-15 | 51.4687 | -2.6305 | 8.5799
2023-01-17 | 51.4849 | -2.6307 | 12.9193
2023-01-19 | 51.4553 | -2.6073 | 9.0473
2023-01-20 | 51.288 | -2.6151 | 10.7693
2023-01-21 | 51.4724 | -2.6104 | 19.9335
2023-01-23 | 51.4535 | -2.603 | 27.7903
2023-01-24 | 51.4544 | -2.6001 | 21.9675
2023-01-26 | 51.476 | -2.6061 | 9.4436
2023-01-27 | 51.4859 | -2.5947 | 18.347
2023-01-29 | 51.4545 | -2.5915 | 15.7019
2023-01-31 | 51.477 | -2.5845 | 19.167
2023-02-01 | 51.4842 | -2.5846 | 17.4857
2023-02-02 | 51.4492 | -2.577 | 28.8553
2023-02-03 | 51.4573 | -2.5757 | 22.3139
2023-02-04 | 51.4681 | -2.5672 | 28.8061
2023-02-05 | 51.4753 | -2.5672 | 38.3756
2023-02-07 | 51.4547 | -2.5555 | 14.0324
2023-02-11 | 51.4862 | -2.5501 | 24.3585
2023-02-12 | 51.4538 | -2.5468 | 12.0274
2023-02-13 | 51.4601 | -2.5455 | 21.6784
2023-02-17 | 51.4494 | -2.5266 | 9.456
2023-02-19 | 51.4674 | -2.5225 | 13.7641
2023-02-20 | 51.4746 | -2.5312 | 16.3021
2023-02-23 | 51.4479 | -2.6432 | 5.9709
2023-02-27 | 51.4893 | -2.6452 | 8.5758
2023-02-28 | 51.4525 | -2.6245 | 0.85004
2023-03-01 | 51.4597 | -2.6304 | 29.0999
2023-03-02 | 51.4642 | -2.6276 | 11.3457
2023-03-03 | 51.4758 | -2.6335 | 24.077
2023-03-04 | 51.4885 | -2.6308 | 9.4763
2023-03-06 | 51.4544 | -2.6102 | 22.7446
2023-03-07 | 51.4688 | -2.6147 | 38.908
2023-03-08 | 51.4778 | -2.609 | 19.9562
2023-03-10 | 51.4499 | -2.6029 | 29.4616
2023-03-13 | 51.4769 | -2.6047 | 6.0148
2023-03-14 | 51.485 | -2.5962 | 20.5063
2023-03-17 | 51.4671 | -2.5887 | 12.5728
2023-03-18 | 51.4788 | -2.5875 | 9.804
2023-03-19 | 51.4824 | -2.5875 | 31.8112
2023-03-21 | 51.4582 | -2.5742 | 19.5619
2023-03-22 | 51.4654 | -2.5686 | 21.8801
2023-03-23 | 51.4726 | -2.5701 | 27.3282
2023-03-24 | 51.4888 | -2.5717 | 27.3358
2023-03-25 | 51.4519 | -2.5626 | 24.9102
2023-03-29 | 51.4853 | -2.5515 | 13.8826
2023-03-31 | 51.4592 | -2.5469 | 24.0528
2023-04-04 | 51.4503 | -2.5209 | 19.7666
2023-04-06 | 51.4683 | -2.5269 | 9.2882
2023-04-10 | 51.4516 | -2.636 | 15.621
2023-04-13 | 51.4839 | -2.6408 | 7.17
2023-04-14 | 51.4534 | -2.626 | 8.0234
2023-04-15 | 51.4624 | -2.6247 | 0.85013
2023-04-17 | 51.4795 | -2.6292 | 11.3462
2023-04-18 | 51.4867 | -2.625 | 5.465
2023-04-19 | 51.4535 | -2.6116 | 9.4756
2023-04-21 | 51.4715 | -2.6133 | 30.4181
2023-04-22 | 51.4786 | -2.6162 | 17.3793
2023-04-23 | 51.4849 | -2.6178 | 21.7585
2023-04-26 | 51.4679 | -2.6003 | 48.7772
2023-04-29 | 51.4554 | -2.5886 | 16.9176
2023-05-01 | 51.4644 | -2.5858 | 41.0668
2023-05-04 | 51.4501 | -2.5669 | 13.7352
2023-05-05 | 51.4591 | -2.5728 | 28.2869
2023-05-06 | 51.4645 | -2.57 | 36.6362
2023-05-07 | 51.4762 | -2.5658 | 32.3071
2023-05-08 | 51.4897 | -2.5689 | 23.4776
2023-05-09 | 51.4502 | -2.5511 | 15.1356
2023-05-14 | 51.4538 | -2.5425 | 16.3511
2023-05-16 | 51.4664 | -2.5427 | 11.5883
2023-05-20 | 51.4557 | -2.5267 | 22.6403
2023-05-22 | 51.4773 | -2.5241 | 6.7306

## Simplified location and conc
n.b: Enter date and times in the format 01/12/18 13:00
|  | Tube 1 |  |  | Tube 2 |  |  | Tube 3 |  |  | Tube 4
Group | Grid square | Barcode | Six figure grid ref | NO2 conc1 / µg m-3 | Barcode | Six figure grid ref | NO2 conc2 / µg m-3 | Barcode | Six figure grid ref | NO2 conc3 / µg m-3 | Barcode | Six figure grid ref | NO2 conc4 / µg m-3
1 | 5572 | M118 | 555 725 | 4.8358 | M1218 | 555 724 | 5.4039 | M1318 | 554 723 | 5.9709 | M1418 | 559 727 | 15.621
2 | 5573 | H0118 | 559 729 | #VALUE! | H0218 | 557 730 | #VALUE! | H0318 | 554 731 | #VALUE! | H0418 | 552 739 | #VALUE!
3 | 5574 | Z0118 | 552 740 | #VALUE! | Z0218 | 556743 | #VALUE! | Z0318 | 554 742 | #VALUE! | Z0418 | 554 743 | #VALUE!
4 | 5575 | T1118 | 554 756 | 6.0236 | T1218 | 551 757 | 18.0456 | T1318 | 556 752 | 7.7419 | T1418 | 558 750 | 7.17
5 | 5576 | L1118 | 555 765 | 24.0332 | L1218 | 552 766 | 22.3904 | L1318 | 553 769 | 8.5758 | L1418 | 556 763 | 8.0234
6 | 5672 | F0118 |  | 1.127 | F0218 | 569 726 | 0.84999 | F0318 | 567 728 | 0.85004 | F0418 | 566 729 | 0.85013
7 | 5673 | H1118 | 561 732 | -0.0073218 | H1218 | 562 731 | #VALUE! | H1318 | 563 736 | 29.0999 | H1418 | 567 739 | -0.013396
8 | 5674 | K1118 | 569 749 | 8.0213 | K1218 | 563 746 | 8.5799 | K1318 | 565 741 | 11.3457 | K1418 | 569 742 | 11.3462
9 | 5675 | U1118 | 568 759 | 29.1548 | U1218 | 566 759 | #VALUE! | U1418 | 561 754 | 24.077 | U1318 | 564 758 | 5.465
10 | 5676 | C1118 | 567 760 | 12.1274 | C1218 | 563 764 | 12.9193 | C1318 | 563 768 | 9.4763 | C1418 | 567 766 | 9.4756
11 | 5772 | X0118 | 579728 | -0.0087549 | X0218 | 577720 | -0.0083978 | X0418 | 577729 | -0.0091119 | X0318 | 576729 | -0.014825
12 | 5773 | Y0318 | 579 730 | 11.2397 | Y0118 | 579 731 | 9.0473 | Y0418 | 577 730 | 22.7446 | Y0218 | 577 733 | 30.4181
13 | 5774 | X1118 | 571 741 | #VALUE! | X1218 | 572 545 | 10.7693 | X1318 | 574 746 | 38.908 | X1418 | 575 749 | 17.3793
14 | 5775 | S0118 | 570 750 | 8.0454 | S0218 | 577 750 | 19.9335 | S0318 | 578 756 | 19.9562 | S0418 | 573 757 | 21.7585
15 | 5776 | A1418 | 573 761 | #VALUE! | A1218 | 578 766 | #VALUE! | A1318 | 579 769 | #VALUE! | A1118 | 572 764 | #VALUE!
16 | 5872 | Q0218 | 584 729 | 22.8379 | Q0118 | 582 729 | 27.7903 | Q0318 | 582 725 | 29.4616 | Q0418 | 587 727 | #VALUE!
17 | 5873 | R1118 | 583730 | 28.8124 | R1218 | 584730 | 21.9675 | R1318 | 582731 | -1.1178 | R1418 | 580732 | 48.7772
18 | 5874 | G0118 | 586 740 | -0.0091119 | G0218 | 586 741 | -0.009469 | G0318 | 23 | -0.0083978 | G0418 | 584 745 | -0.014825
19 | 5875 | Z1118 | 581 750 | #VALUE! | Z1218 | 580754 | 9.4436 | Z1318 | 581 755 | 6.0148 | Z1418 |  | #VALUE!
20 | 5876 | P1218 | 589765 | 17.6286 | P1118 | 588765 | 18.347 |  | 587764 | 20.5063 | P1418 | 589766 | 16.9176
21 | 5972 | J1118 | 595 728 | -0.015161 | J1218 | 597 728 | -0.014467 | J1318 | 595 731 | -0.021223 | J1418 | 592 731 | -0.010897
22 | 5973 | K0118 | 590 735 | 40.4848 | K0218 | 590 730 | 15.7019 | K0318 | 590 733 | #VALUE! | K0418 | 593 735 | 41.0668
23 | 5974 | Y1118 | 590 743 | #VALUE! | Y1218 | 592 745 | #VALUE! | Y1318 | 592 744 | 12.5728 | Y1418 | 594 741 | #VALUE!
24 | 5975 | E1118 | 593 752 | 15.7631 | E1218 | 595 755 | 19.167 | E1318 | 593 757 | 9.804 |  |  | #VALUE!
25 | 5976 | G1118 | 595 768 | 29.5112 | G1218 | 595763 | 17.4857 | G1318 | 593761 | 31.8112 | G1418 | 593765 | 13.7352
26 | 6072 | R0118 | 600 723 | 26.9605 | R0218 | 600 724 | 28.8553 | R0318 | 603 724 | -1.9879 | R0418 | 607 725 | 28.2869
27 | 6073 | P0118 | 602 735 | 25.0662 | P0218 | 601 733 | 22.3139 | P0318 | 602 734 | 19.5619 | P0418 | 603 735 | 36.6362
28 | 6074 | C0118 | 602 742 | 44.0191 | C0218 | 607 745 | 28.8061 | C0318 | 606 742 | 21.8801 | C0418 | 605 741 | 32.3071
29 | 6075 | S1118 | 609 752 | 35.584 | S1218 | 607 753 | 38.3756 | S1318 | 605 750 | 27.3282 | S1418 | 608 754 | 23.4776
30 | 6076 | D0118 | 601 769 | 22.8089 | D0218 | 603 767 | 20.9063 | D0318 | 604 768 | 27.3358 | D0418 | 606 769 | 15.1356
31 | 6172 | D1118 | 616 727 | 22.5988 | D1218 | 615 730 | 14.0324 | D1318 | 610 727 | 24.9102 | D1418 | 618 725 | #VALUE!
32 | 6173 | U0118 | 615 733 | #VALUE! | U0218 | 617 736 | -0.010182 | U0318 | 616 731 | -0.0066121 | U0418 | 614 731 | -0.010182
33 | 6174 | E0118 | 609 740 | 0.0023121 | E0218 | 615 742 | 0.0023121 | E0418 | 616 745 | 0.0023121 | E0318 | 613 743 | 0.0023121
34 | 6175 |  |  | #DIV/0! |  |  | #DIV/0! |  |  | #DIV/0! |  |  | #DIV/0!
35 | 6176 | M0218 | 610 767 | -2.5829 | M0318 | 619 765 | 24.3585 | M0118 | 618 764 | 13.8826 | M0418 | 615 762 | 16.3511
36 | 6272 | Q1118 | 621 728 | -0.0091113 | Q1218 | 621 729 | 12.0274 | Q1318 | 622 729 | -0.0069691 | Q1418 | 624 729 | -0.005898
37 | 6273 | J0118 | 620 737 | -2.5615 | J0218 | 622 736 | 21.6784 | J0318 | 621 735 | 24.0528 | J0418 | 620 734 | 11.5883
38 | 6274 | B1118 | 623 745 | #VALUE! | B1218 | 626 745 | #VALUE! | B1318 | 629 744 | #VALUE! | B1418 | 624 743 | #VALUE!
39 | 6275 |  |  | #DIV/0! |  |  | #DIV/0! |  |  | #DIV/0! |  |  | #DIV/0!
40 | 6276 | N1118 | 621 761 | -0.0090997 | N1218 | 625 760 | -0.015895 | N1318 | 624 762 | -0.0062553 | N1418 | 620 762 | -0.01054
41 | 6372 | T0118 | 632 726 | 7.7358 | T0218 | 635 724 | 9.456 | T0318 | 639 725 | 19.7666 | T0418 | 635 729 | 22.6403
42 | 6373 | F1118 | 633 734 | -0.0073168 | F1218 | 637 734 | -0.0080405 | F1318 | 638 732 | -0.010183 | F1418 | 635 731 | -0.0080405
43 | 6374 | L0118 | 633 741 | 12.4835 | L0218 | 638 744 | 13.7641 | L0318 | 635 745 | 9.2882 | L0418 | 632 747 | 6.7306
44 | 6375 | N0118 | 630 754 | #VALUE! | N0218 | 632 752 | 16.3021 | N0318 | 633 754 | #VALUE! | N0418 | 637 755 | #VALUE!
45 | 6376 |  |  | #DIV/0! |  |  | #DIV/0! |  |  | #DIV/0! |  |  | #DIV/0!
39 | 62695 | B0118 | 627 752 | -0.003759 | B0218 | 626 750 | -0.0073258 | B0318 | 626 748 | -270.8051 | B0418 | 628 751 | -0.0058978

## Data for mapping
| Latitude | longitude | NO2 conc3 / µg m-3
2022-11-21 | 51.4462 | -2.6374 | 4.8358
2022-11-22 | 51.4534 | -2.6361 | #VALUE!
2022-11-23 | 51.4632 | -2.6463 | #VALUE!
2022-11-24 | 51.4776 | -2.6436 | 6.0236
2022-11-25 | 51.4857 | -2.6423 | 24.0332
2022-11-26 | 51.4507 | -2.6231 | 1.127
2022-11-27 | 51.4561 | -2.6332 | -0.0073218
2022-11-28 | 51.4714 | -2.6219 | 8.0213
2022-11-29 | 51.4804 | -2.6235 | 29.1548
2022-11-30 | 51.4813 | -2.6249 | 12.1274
2022-12-01 | 51.4526 | -2.6073 | -0.0087549
2022-12-02 | 51.4544 | -2.6073 | 11.2397
2022-12-03 | 51.4642 | -2.6189 | #VALUE!
2022-12-04 | 51.4723 | -2.6205 | 8.0454
2022-12-05 | 51.4822 | -2.6163 | #VALUE!
2022-12-06 | 51.4535 | -2.6001 | 22.8379
2022-12-07 | 51.4544 | -2.6015 | 28.8124
2022-12-08 | 51.4634 | -2.5973 | -0.0091119
2022-12-09 | 51.4724 | -2.6046 | #VALUE!
2022-12-10 | 51.4859 | -2.5933 | 17.6286
2022-12-11 | 51.4527 | -2.5842 | -0.015161
2022-12-12 | 51.459 | -2.5915 | 40.4848
2022-12-13 | 51.4662 | -2.5916 | #VALUE!
2022-12-14 | 51.4743 | -2.5874 | 15.7631
2022-12-15 | 51.4887 | -2.5847 | 29.5112
2022-12-16 | 51.4483 | -2.577 | 26.9605
2022-12-17 | 51.4591 | -2.5742 | 25.0662
2022-12-18 | 51.4654 | -2.5743 | 44.0191
2022-12-19 | 51.4744 | -2.5644 | 35.584
2022-12-20 | 51.4896 | -2.5761 | 22.8089
2022-12-21 | 51.452 | -2.554 | 22.5988
2022-12-22 | 51.4574 | -2.5555 | #VALUE!
2022-12-23 | 51.4636 | -2.5642 | 0.0023121
2022-12-24 | 50.7909 | -3.4201 | #DIV/0!
2022-12-25 | 51.4879 | -2.5631 | -2.5829
2022-12-26 | 51.4529 | -2.5468 | -0.0091113
2022-12-27 | 51.461 | -2.5484 | -2.5615
2022-12-28 | 51.4682 | -2.5441 | #VALUE!
2022-12-29 | 50.7909 | -3.4201 | #DIV/0!
2022-12-30 | 51.4826 | -2.5472 | -0.0090997
2022-12-31 | 51.4512 | -2.531 | 7.7358
2023-01-01 | 51.4584 | -2.5296 | -0.0073168
2023-01-02 | 51.4647 | -2.5297 | 12.4835
2023-01-03 | 51.4763 | -2.5341 | #VALUE!
2023-01-04 | 50.7909 | -3.4201 | #DIV/0!
2023-01-05 | 51.4745 | -2.5384 | -0.003759
2023-01-06 | 51.4488 | -2.6418 | 5.4039
2023-01-07 | 51.4542 | -2.6389 | #VALUE!
2023-01-08 | 51.4659 | -2.6406 | #VALUE!
2023-01-09 |  |  | 18.0456
2023-01-10 | 51.4866 | -2.6466 | 22.3904
2023-01-11 | 51.4507 | -2.6216 | 0.84999
2023-01-12 | 51.4552 | -2.6318 | #VALUE!
2023-01-13 | 51.4687 | -2.6305 | 8.5799
2023-01-14 | 51.4804 | -2.6264 | #VALUE!
2023-01-15 | 51.4849 | -2.6307 | 12.9193
2023-01-16 | 51.4454 | -2.61 | -0.0083978
2023-01-17 | 51.4553 | -2.6073 | 9.0473
2023-01-18 | 51.288 | -2.6151 | 10.7693
2023-01-19 | 51.4724 | -2.6104 | 19.9335
2023-01-20 | 51.4868 | -2.6092 | #VALUE!
2023-01-21 | 51.4535 | -2.603 | 27.7903
2023-01-22 | 51.4544 | -2.6001 | 21.9675
2023-01-23 | 51.4643 | -2.5973 | -0.009469
2023-01-24 | 51.476 | -2.6061 | 9.4436
2023-01-25 | 51.4859 | -2.5947 | 18.347
2023-01-26 | 51.4527 | -2.5814 | -0.014467
2023-01-27 | 51.4545 | -2.5915 | 15.7019
2023-01-28 | 51.468 | -2.5888 | #VALUE!
2023-01-29 | 51.477 | -2.5845 | 19.167
2023-01-30 | 51.4842 | -2.5846 | 17.4857
2023-01-31 | 51.4492 | -2.577 | 28.8553
2023-02-01 | 51.4573 | -2.5757 | 22.3139
2023-02-02 | 51.4681 | -2.5672 | 28.8061
2023-02-03 | 51.4753 | -2.5672 | 38.3756
2023-02-04 |  |  | 20.9063
2023-02-05 | 51.4547 | -2.5555 | 14.0324
2023-02-06 | 51.4601 | -2.5527 | -0.010182
2023-02-07 | 51.4655 | -2.5556 | 0.0023121
2023-02-08 | 50.7909 | -3.4201 | #DIV/0!
2023-02-09 | 51.4862 | -2.5501 | 24.3585
2023-02-10 | 51.4538 | -2.5468 | 12.0274
2023-02-11 | 51.4601 | -2.5455 | 21.6784
2023-02-12 | 51.4682 | -2.5398 | #VALUE!
2023-02-13 | 50.7909 | -3.4201 | #DIV/0!
2023-02-14 | 51.4817 | -2.5414 | -0.015895
2023-02-15 | 51.4494 | -2.5266 | 9.456
2023-02-16 | 51.4584 | -2.5239 | -0.0080405
2023-02-17 | 51.4674 | -2.5225 | 13.7641
2023-02-18 | 51.4746 | -2.5312 | 16.3021
2023-02-19 | 50.7909 | -3.4201 | #DIV/0!
2023-02-20 | 51.4727 | -2.5399 | -0.0073258
2023-02-21 | 51.4479 | -2.6432 | 5.9709
2023-02-22 | 51.4551 | -2.6433 | #VALUE!
2023-02-23 | 51.465 | -2.6434 | #VALUE!
2023-02-24 |  |  | 7.7419
2023-02-25 | 51.4893 | -2.6452 | 8.5758
2023-02-26 | 51.4525 | -2.6245 | 0.85004
2023-02-27 | 51.4597 | -2.6304 | 29.0999
2023-02-28 | 51.4642 | -2.6276 | 11.3457
2023-03-01 | 51.4758 | -2.6335 | 24.077
2023-03-02 | 51.4885 | -2.6308 | 9.4763
2023-03-03 | 51.4535 | -2.6102 | -0.0091119
2023-03-04 | 51.4544 | -2.6102 | 22.7446
2023-03-05 | 51.4688 | -2.6147 | 38.908
2023-03-06 | 51.4778 | -2.609 | 19.9562
2023-03-07 | 51.4895 | -2.6078 | #VALUE!
2023-03-08 | 51.4499 | -2.6029 | 29.4616
2023-03-09 | 51.4553 | -2.603 | -1.1178
2023-03-10 | 51.0012 | -3.0987 | -0.0083978
2023-03-11 | 51.4769 | -2.6047 | 6.0148
2023-03-12 | 51.485 | -2.5962 | 20.5063
2023-03-13 | 51.4554 | -2.5843 | -0.021223
2023-03-14 | 51.4572 | -2.5915 | #VALUE!
2023-03-15 | 51.4671 | -2.5887 | 12.5728
2023-03-16 | 51.4788 | -2.5875 | 9.804
2023-03-17 | 51.4824 | -2.5875 | 31.8112
2023-03-18 | 51.4492 | -2.5727 | -1.9879
2023-03-19 | 51.4582 | -2.5742 | 19.5619
2023-03-20 | 51.4654 | -2.5686 | 21.8801
2023-03-21 | 51.4726 | -2.5701 | 27.3282
2023-03-22 | 51.4888 | -2.5717 | 27.3358
2023-03-23 | 51.4519 | -2.5626 | 24.9102
2023-03-24 | 51.4556 | -2.5541 | -0.0066121
2023-03-25 | 51.4682 | -2.5542 | 0.0023121
2023-03-26 | 50.7909 | -3.4201 | #DIV/0!
2023-03-27 | 51.4853 | -2.5515 | 13.8826
2023-03-28 | 51.4538 | -2.5454 | -0.0069691
2023-03-29 | 51.4592 | -2.5469 | 24.0528
2023-03-30 | 51.4673 | -2.5355 | #VALUE!
2023-03-31 | 50.7909 | -3.4201 | #DIV/0!
2023-04-01 | 51.4835 | -2.5429 | -0.0062553
2023-04-02 | 51.4503 | -2.5209 | 19.7666
2023-04-03 | 51.4566 | -2.5224 | -0.010183
2023-04-04 | 51.4683 | -2.5269 | 9.2882
2023-04-05 | 51.4764 | -2.5298 | #VALUE!
2023-04-06 | 50.7909 | -3.4201 | #DIV/0!
2023-04-07 | 51.4709 | -2.5398 | -270.8051
2023-04-08 | 51.4516 | -2.636 | 15.621
2023-04-09 | 51.4623 | -2.6463 | #VALUE!
2023-04-10 | 51.4659 | -2.6434 | #VALUE!
2023-04-11 | 51.4839 | -2.6408 | 7.17
2023-04-12 | 51.4534 | -2.626 | 8.0234
2023-04-13 | 51.4624 | -2.6247 | 0.85013
2023-04-14 | 51.4651 | -2.6218 | -0.013396
2023-04-15 | 51.4795 | -2.6292 | 11.3462
2023-04-16 | 51.4867 | -2.625 | 5.465
2023-04-17 | 51.4535 | -2.6116 | 9.4756
2023-04-18 | 51.4571 | -2.6102 | -0.014825
2023-04-19 | 51.4715 | -2.6133 | 30.4181
2023-04-20 | 51.4786 | -2.6162 | 17.3793
2023-04-21 | 51.4849 | -2.6178 | 21.7585
2023-04-22 | 51.4518 | -2.5957 | #VALUE!
2023-04-23 | 51.4562 | -2.6059 | #VALUE!
2023-04-24 | 51.4679 | -2.6003 | 48.7772
2023-04-25 | 50.7909 | -3.4201 | -0.014825
2023-04-26 | 51.4868 | -2.5933 | #VALUE!
2023-04-27 | 51.4554 | -2.5886 | 16.9176
2023-04-28 | 51.459 | -2.5872 | -0.010897
2023-04-29 | 51.4644 | -2.5858 | 41.0668
2023-04-30 | 50.7909 | -3.4201 | #VALUE!
2023-05-01 | 51.486 | -2.5875 | #VALUE!
2023-05-02 | 51.4501 | -2.5669 | 13.7352
2023-05-03 | 51.4591 | -2.5728 | 28.2869
2023-05-04 | 51.4645 | -2.57 | 36.6362
2023-05-05 | 51.4762 | -2.5658 | 32.3071
2023-05-06 | 51.4897 | -2.5689 | 23.4776
2023-05-07 | 51.4502 | -2.5511 | 15.1356
2023-05-08 | 51.4556 | -2.5569 | #VALUE!
2023-05-09 | 51.4663 | -2.5585 | -0.010182
2023-05-10 | 50.7909 | -3.4201 | 0.0023121
2023-05-11 | 51.4834 | -2.5558 | #DIV/0!
2023-05-12 | 51.4538 | -2.5425 | 16.3511
2023-05-13 | 51.4583 | -2.5483 | -0.005898
2023-05-14 | 51.4664 | -2.5427 | 11.5883
2023-05-15 | 50.7909 | -3.4201 | #VALUE!
2023-05-16 | 51.4835 | -2.5486 | #DIV/0!
2023-05-17 | 51.4539 | -2.5267 | -0.01054
2023-05-18 | 51.4557 | -2.5267 | 22.6403
2023-05-19 | 51.4701 | -2.5312 | -0.0080405
2023-05-20 | 51.4773 | -2.5241 | 6.7306
2023-05-21 | 50.7909 | -3.4201 | #VALUE!
2023-05-22 |  |  | #DIV/0!
3D Maps Tours This workbook has 3D Maps tours available. Open 3D Maps to edit or play the tours.